## Plant Characteristics
| Value | Units | Source
Plant Name | VT Direct CMME | Olivine Mg2SiO4 | Jin email 3/13/24
Functional Unit | 1 | kg Olivine
Desired Olivine Input | 1000000 | tonne/yr
Scaling Factor | 1000000000 | kg/yr
Glycine | 90%
Industrial CO2 | 95%

## Sheet1
VT | Quantity | Multiple of Output | Units |  | Multiple of Output
Hydrochloric acid | 23800000000 | #REF! | kg/1 m tonnes Olivine | 23.8 | #REF! |  | soybean | 3017 | kg | 9.1154
Exxsol D145 | 18000000000 | #REF! | l/1m tonnes Olivine |  |  |  | Hexane | 2.4136 | kg
Olivine | 1000000000 | #REF! | kg Olivine/1m tonnes Olivine | 1 | #REF! |  | Soybean oil | 670 | kg
Nickel | #REF! | #REF! | kg Nickel/1m tonnes Olivine | #REF! | #REF! |  | Jet A | 330.98 | kg
CU Two Step
NaOH | 475000000 | 1.5079 | kg/1 m tonnes Olivine | 0.475 | 1.5079 | 194.6721
Olivine | 1000000000 | 3.1746 | kg Olivine/1m tonnes Olivine | 1 | 3.1746
MgCO3 | 315000000 | 1 | kg MGCO3/1m tonnes Olivine | 0.315 | 1
NiCO3 | 2440000 |  | kg NiCO3/1m tonnes Olivine | 0.00244 | 1
Soybean to Jet Fuel
Soybeans | 3017 | 9.1154 | kg
Hexane | 2.4136 | 0.0072923 | kg
Soybean oil | 670 | 2.0243 | kg
Jet A | 330.98 | 1 | kg

## Finance Assumptions
Variable | Variable_Name | Value | Unit
Loan Interest Rate | int_loan | 5%
Loan Term | loan_term | 10 | years
Financed Loan Percent | loan_amt | 80%
Equity Percent | equity_amt | 20%
Construction Interest Rate | int_con | 5%
Construction Term | con_term | 1 | years
Constrution Finished | con_finish | 100 | %
Federal + State Tax Rate | tax_rate | 25.7%
Internal Rate of Return | irr | 10%
MACRS Deprecitation Term | depreciation_term | 7-Year
Project Term | project_term | 10 | years
Investment Tax Credit Percent | i_tax_credit_pct | 0% | %
Investment Tax Credit Life | i_tax_credit_term | 22 | years
Investment Tax Credit Use Method | i_tax_credit_use | Immediately

## Capital Costs Multi
Item | Cost | Construction Year | Loan Term | Units
Grain bins & augers | 80000 | 0 | 10
Site prep & foundation | 15000 | 0 | 10
Electrical setup | 5000 | 0 | 10
Note on B1: Microsoft Office User: 10 ton per hour given. Scaling to 120 ton per hour assuming 8500 hours per year to meet 1 million tonnes per year Scaling factor of 12 used on prices accordingly

## Operation Costs
Item | Item Units | Units Needed | Unit Cost | Cost | Cost Units | Source
Labor (loading/unloading) |  | 1 | 2500 | 2500
Electricity (fans, augers) |  | 12000 | 0.1 | 1200
Maintenance (bins, augers) |  | 1 | 800 | 800
Fuel (tractor for unloading) |  | 250 | 4 | 1000

## Revenue
Item | Units Produced | Unit Cost | Unit Units | Revenue | Optimize | Source
Crop | 30 | 240 |  | 7200 | 1

## MACRS
Recovery Year | 3-Year | 5-Year | 7-Year | 10-Year | 15-Year | 20-Year | Term Options
1 | 33.33 | 20 | 14.29 | 10 | 5 | 3.75 | 3-Year
2 | 44.45 | 32 | 24.49 | 18 | 9.5 | 7.219 | 5-Year
3 | 14.81 | 19.2 | 17.49 | 14.4 | 8.55 | 6.677 | 7-Year
4 | 7.41 | 11.52 | 12.49 | 11.52 | 7.7 | 6.177 | 10-Year
5 |  | 11.52 | 8.93 | 9.22 | 6.93 | 5.713 | 15-Year
6 |  | 5.76 | 8.92 | 7.37 | 6.23 | 5.285 | 20-Year
7 |  |  | 8.93 | 6.55 | 5.9 | 4.888
8 |  |  | 4.46 | 6.55 | 5.9 | 4.522
9 |  |  |  | 6.56 | 5.91 | 4.462
10 |  |  |  | 6.55 | 5.9 | 4.461
11 |  |  |  | 3.28 | 5.91 | 4.462
12 |  |  |  |  | 5.9 | 4.461
13 |  |  |  |  | 5.91 | 4.462
14 |  |  |  |  | 5.9 | 4.461
15 |  |  |  |  | 5.91 | 4.462
16 |  |  |  |  | 2.95 | 4.461
17 | [5 empty] | 4.462
18 | [5 empty] | 4.461
19 | [5 empty] | 4.462
20 | [5 empty] | 4.461
21 | [5 empty] | 2.231

## Electricity
DAC 1
Electricity for Carbonation (kWh/tonne Mineral) | 67
Grinding (kWh/tonne Mineral) | 50.47
TOTAL Electricity (kWh/tonne Mineral) | 117.47
Note on B3: Microsoft Office User: Value from Sepehr 8/30/24

## Electricity-Raw
| DAC 1 | DAC 2 | DAC 3 | DAC 4 | DAC 5
Electricity for Carbonation (kWh/tonne) | 67 | 55.1 | 35.1 | 53.4 | 39.8
Water pumping (kWh/tonne) | 12 | 8.2 | 4.7 | 12 | 8.2
CO2 compression (kWh/tonne) | 54.4 | 46.4 | 30.1 | 41 | 31.2
CO2 cooler (kWh/tonne) | 0.7 | 0.5 | 0.3 | 0.5 | 0.4
Grinding (kWh/tonne) | 233 | 83 | 167 | 83 | 13
TOTAL Electricity (kWh/tonne) | 300 | 138.1 | 202.1 | 136.4 | 52.8

## Heat
| DAC 1 | DAC 2 | DAC 3 | DAC 4 | DAC 5
Total Heat required for pre-treatment (GJ/tonne) | 0 | 0.41 | 0 | 0 | 0.41
Heat to Carbonation Process (GJ/tonne) | 0 | 0 | 0 | 0.21 | 0.12
Total Heat (GJ/tonne) | 0 | 0.41 | 0 | 0.21 | 0.53

## Heat-Raw
| DAC 1 | DAC 2 | DAC 3 | DAC 4 | DAC 5
Total Heat required for pre-treatment (GJ/tonne) | 0 | 0.41 | 0 | 0 | 0.41
Heat for pre-treatment of Mineral (GJ/tonne) | 0 | 0.65 | 0 | 0 | 0.65
Possible heat recovery during pre-treatment (GJ/tonne) | 0 | -0.24 | 0 | 0 | -0.24
Heat to Carbonation Process (GJ/tonne) | 0 | 0.118 | 0 | 0.291 | 0.197
Mineral-Heating (to reach reactor temp from RT) | 0.18 | 0.14 | 0.08 | 0.18 | 0.14
Water Heating incl. heat recovery (GJ/tonne) | 0.23 | 0.21 | 0.24 | 0.23 | 0.21
Exothermic Energy (inside the reactor) (GJ/tonne) | -0.69 | -0.39 | -0.49 | -0.26 | -0.26
CO2 Heating (GJ/tonne) | 0.07 | 0.04 | 0 | 0.05 | 0.02
TOTAL Heat (GJ/tonne) | 0 | 0 | 0 | 0.21 | 0.12

## 2021 eGrid Emissions
Region | lb/MWh | kg/MWh | tonnes/kwh | Cost ($/kwh) |  | Cost ($/MWh)
US | 852.3 | 386.5965 | 0.0003866 | 0.1236 | 12.36 | 123.6
AKGD | 1067.68 | 484.2911 | 0.00048429 | 0.2073 | 20.73 | 207.3
AKMS | 485.186 | 220.0765 | 0.00022008 | 0.2073 | 20.73 | 207.3
AZNM | 819.656 | 371.7894 | 0.00037179 | 0.105 | 10.5 | 105
CAMX | 531.678 | 241.1649 | 0.00024116 | 0.2233 | 22.33 | 223.3
ERCT | 813.552 | 369.0207 | 0.00036902 | 0.1016 | 10.16 | 101.6
FRCC | 832.924 | 377.8077 | 0.00037781 | 0.1251 | 12.51 | 125.1
HIMS | 1134.391 | 514.5507 | 0.00051455 | 0.3972 | 39.72 | 397.2
HIOA | 1633.097 | 740.7597 | 0.00074076 | 0.3972 | 39.72 | 397.2
MROE | 1582.135 | 717.6438 | 0.00071764 | 0.1204 | 12.04 | 120.4
MROW | 995.79 | 451.6824 | 0.00045168 | 0.1 | 10 | 100
NEWE | 539.367 | 244.6526 | 0.00024465 | 0.1744 | 17.44 | 174.4
NWPP | 634.599 | 287.849 | 0.00028785 | 0.09 | 9 | 90
NYCW | 816.756 | 370.474 | 0.00037047 | 0.1833 | 18.33 | 183.3
NYLI | 1210.94 | 549.2727 | 0.00054927 | 0.1833 | 18.33 | 183.3
NYUP | 233.081 | 105.7237 | 0.00010572 | 0.1833 | 18.33 | 183.3
PRMS | 1558.024 | 706.7072 | 0.00070671 | 0.242 | 24.2 | 242
RFCE | 672.787 | 305.1708 | 0.00030517 | 0.1186 | 11.86 | 118.6
RFCM | 1214.061 | 550.6884 | 0.00055069 | 0.132 | 13.2 | 132
RFCW | 1046.132 | 474.5171 | 0.00047452 | 0.1064 | 10.64 | 106.4
RMPA | 1158.86 | 525.6496 | 0.00052565 | 0.1175 | 11.75 | 117.5
SPNO | 991.729 | 449.8403 | 0.00044984 | 0.0883 | 8.83 | 88.3
SPSO | 1031.601 | 467.926 | 0.00046793 | 0.1005 | 10.05 | 100.5
SRMV | 772.737 | 350.5073 | 0.00035051 | 0.1041 | 10.41 | 104.1
SRMW | 1543.034 | 699.9079 | 0.00069991 | 0.1194 | 11.94 | 119.4
SRSO | 891.907 | 404.5619 | 0.00040456 | 0.12 | 12 | 120
SRTV | 931.586 | 422.56 | 0.00042256 | 0.1089 | 10.89 | 108.9
SRVC | 639.665 | 290.1469 | 0.00029015 | 0.1074 | 10.74 | 107.4

## Heat Inputs
Region | tonnes/GJ | Cost ($/GJ)
US | 0 | 0
AKGD | 0 | 0
AKMS | 0 | 0
AZNM | 0 | 0
CAMX | 0 | 0
ERCT | 0 | 0
FRCC | 0 | 0
HIMS | 0 | 0
HIOA | 0 | 0
MROE | 0 | 0
MROW | 0 | 0
NEWE | 0 | 0
NWPP | 0 | 0
NYCW | 0 | 0
NYLI | 0 | 0
NYUP | 0 | 0
PRMS | 0 | 0
RFCE | 0 | 0
RFCM | 0 | 0
RFCW | 0 | 0
RMPA | 0 | 0
SPNO | 0 | 0
SPSO | 0 | 0
SRMV | 0 | 0
SRMW | 0 | 0
SRSO | 0 | 0
SRTV | 0 | 0
SRVC | 0 | 0

## LCA
Item | Item Units | Units Needed | LCI | Total Emissions (tonnes CO2e/yr) | Emissions Units | Source
Labor (loading/unloading) |  | 1 | 0 | 0
Electricity (fans, augers) | kwh | 12000 | 0.0003866 | 4.6392
Maintenance (bins, augers) |  | 1 | 0 | 0
Fuel (tractor for unloading) |  | 250 | 0.0127 | 3.175
Note on D1: Microsoft Office User: Dividing by 1000 to get from kg CO2eq to tonnes CO2eq

## Carbon Price
| LCA (tonnes CO2/tonne Mineral) |  | Cost ($/tonne Mineral)
| Carbon Mineralization | Traditional | Carbon Mineralization | Traditional | Carbon Price ($/tonne CO2)
Nickel | #REF! | 45 | #REF! | #REF! | #REF!
Cobalt | #REF! | 37 | #REF! | #REF! | #REF!

## Traditional Mining
Mineral | LCA (tonnes CO2/tonne Mineral) | Cost ($/tonne Mineral)
Crop | 0.4 | 280

## Sheet2
Year | Capital | LoanPayment | InterestPayment | LoanPrinciple | Revenue | OperationCosts | DepreciationRate | CapitalDepreciation | NetRevenue | LossesForward | TaxableIncome | IncomeTax | TaxCreditUsed | TaxCreditRevenue | CashIncome | DiscountFactor | PresentValue | NPVCapitalPlusInterest | NPVTax | NPVTaxCreditUsed | NPVTaxCreditRevenue | NPVRevenue | NPVOperationCosts | NPVCapitalCosts | NPVLoanPayment
0 | 20000 | 0 | 4000 | 80000 | 0 | 0 | 0% | 0 | 0 | 0 | 0 | 0 | 0 | 0 | 0 | 100% | 0 | 24000 | 0 | 0 | 0 | 0 | 0 | 20000
1 | 0 | 10360.366 | 4000 | 73639.634 | 20155.2305 | 5500 | 14.29% | 14290 | -3634.7695 | -3634.7695 | 0 | 0 | 0 | 0 | 4294.8645 | 90.91% | 3904.4223 | 0 | 0 | 0 | 0 | 18322.9369 | 5000 | 0 | 9418.5145
2 | 0 | 10360.366 | 3681.9817 | 66961.2497 | 20155.2305 | 5500 | 24.49% | 24490 | -13516.7512 | -17151.5206 | 0 | 0 | 0 | 0 | 4294.8645 | 82.64% | 3549.4748 | 0 | 0 | 0 | 0 | 16657.2153 | 4545.4545 | 0 | 8562.2859
3 | 0 | 10360.366 | 3348.0625 | 59948.9462 | 20155.2305 | 5500 | 17.49% | 17490 | -6182.8319 | -23334.3525 | 0 | 0 | 0 | 0 | 4294.8645 | 75.13% | 3226.7953 | 0 | 0 | 0 | 0 | 15142.923 | 4132.2314 | 0 | 7783.8963
4 | 0 | 10360.366 | 2997.4473 | 52586.0275 | 20155.2305 | 5500 | 12.49% | 12490 | -832.2168 | -24166.5693 | 0 | 0 | 0 | 0 | 4294.8645 | 68.3% | 2933.4503 | 0 | 0 | 0 | 0 | 13766.2937 | 3756.574 | 0 | 7076.2694
5 | 0 | 10360.366 | 2629.3014 | 44854.9629 | 20155.2305 | 5500 | 8.93% | 8930 | 3095.9292 | -21070.6401 | 0 | 0 | 0 | 0 | 4294.8645 | 62.09% | 2666.773 | 0 | 0 | 0 | 0 | 12514.8124 | 3415.0673 | 0 | 6432.9722
6 | 0 | 10360.366 | 2242.7481 | 36737.345 | 20155.2305 | 5500 | 8.92% | 8920 | 3492.4824 | -17578.1577 | 0 | 0 | 0 | 0 | 4294.8645 | 56.45% | 2424.3391 | 0 | 0 | 0 | 0 | 11377.1022 | 3104.6066 | 0 | 5848.1565
7 | 0 | 10360.366 | 1836.8673 | 28213.8463 | 20155.2305 | 5500 | 8.93% | 8930 | 3888.3633 | -13689.7944 | 0 | 0 | 0 | 0 | 4294.8645 | 51.32% | 2203.9446 | 0 | 0 | 0 | 0 | 10342.8202 | 2822.3697 | 0 | 5316.5059
8 | 0 | 10360.366 | 1410.6923 | 19264.1726 | 20155.2305 | 5500 | 4.46% | 4460 | 8784.5382 | -4905.2562 | 0 | 0 | 0 | 0 | 4294.8645 | 46.65% | 2003.586 | 0 | 0 | 0 | 0 | 9402.5638 | 2565.7906 | 0 | 4833.1872
9 | 0 | 10360.366 | 963.2086 | 9867.0152 | 20155.2305 | 5500 | 0% | 0 | 13692.0219 | -981.0512 | 9767.8169 | 2510.329 | 0 | 0 | 1784.5356 | 42.41% | 756.8173 | 0 | 1064.6245 | 0 | 0 | 8547.7853 | 2332.5369 | 0 | 4393.8065
10 | 0 | 10360.366 | 493.3508 | 1.0078e-10 | 20155.2305 | 5500 | 0% | 0 | 14161.8798 | -196.2102 | 13377.0388 | 3437.899 | 0 | 0 | 856.9656 | 38.55% | 330.3973 | 0 | 1325.4589 | 0 | 0 | 7770.7139 | 2120.4881 | 0 | 3994.3696